## sheet1
Part Name | BLDC Motor
Working BOM | as of November 12, 2025 at 11:57:35 PM UTC
Exported by | angel.pele05@gmail.com
Time of Export | 11:57 PM Nov 12, 2025
Level | Part Number | Part Name | External Component | Description | Material Name | Quantity
1 | BLDC Motor | BLDC Motor |  |  | ABS Plastic | 1
1.1 | 5010 Brushless DC Motor 750KV v1 | 5010 Brushless DC Motor 750KV v1 | External |  | ABS Plastic | 1
1.1.1 | Stator | Stator |  |  | ABS Plastic | 1
1.1.2 | Shaft | Shaft |  |  | ABS Plastic | 1
1.1.3 | Cap | Cap |  |  | ABS Plastic | 1
1.1.4 | 604-2Z Bearing v1 (1) | 604-2Z Bearing v1 (1) |  |  | Steel | 1
1.1.5 | Housing | Housing |  |  | ABS Plastic | 1
1.1.6 | Prop Press | Prop Press |  |  | ABS Plastic | 1
1.1.7 | 604-2Z Bearing v1 | 604-2Z Bearing v1 |  |  | Steel | 1
1.2 | Main Casing | Main Casing | External |  | ABS Plastic | 1
1.3 | BHSBHCS ASME B18.3.4M - M3 x 0.5 x 3 Steel Grade 2 Plain | Broached Hexagon Socket Button Head Cap Screw ASME B18.3.4M - M3 x 0.5 x 3 Steel Grade 2 Plain | External | Broached Hexagon Socket Button Head Cap Screw ASME B18.3.4M - M3 x 0.5 x 3 | Steel Grade 2, Plain | 8
1.4 | ESP32_Motor_Controller 1 | ESP32_Motor_Controller | External | KiCad electronic assembly | Steel | 1
1.4.1 | C_0603_1608Metric | C_0603_1608Metric |  |  | Steel | 9
1.4.2 | C_0402_1005Metric | C_0402_1005Metric |  |  | Steel | 32
1.4.3 | LED_0603_1608Metric | LED_0603_1608Metric |  |  | Steel | 4
1.4.4 | SRN6045TA-221M--3DModel-STEP-56544 | SRN6045TA-221M--3DModel-STEP-56544 |  |  | Steel | 1
1.4.5 | C_0805_2012Metric | C_0805_2012Metric |  |  | Steel | 10
1.4.6 | R_0603_1608Metric | R_0603_1608Metric |  |  | Steel | 17
1.4.7 | R_0402_1005Metric | R_0402_1005Metric |  |  | Steel | 25
1.4.8 | BMI270 | BMI270 |  |  | Steel | 1
1.4.9 | SOT-23-6 | SOT-23-6 |  |  | Steel | 1
1.4.10 | MT6701CT-STD-R | MT6701CT-STD-R |  |  | Steel | 1
1.4.10.1 | PinsArrayLR | PinsArrayLR |  |  | Steel | 1
1.4.10.2 | Body | Body |  |  | Steel | 1
1.4.11 | JST_PH_S2B-PH-K_1x02_P2.00mm_Horizontal | JST_PH_S2B-PH-K_1x02_P2.00mm_Horizontal |  |  | Steel | 2
1.4.12 | XT30PW-M | XT30PW-M |  |  | Steel | 2
1.4.13 | SOT-23-5 | SOT-23-5 |  |  | Steel | 1
1.4.14 | TS-1088-AR02016 | TS-1088-AR02016 |  |  | Steel | 2
1.4.15 | D_SMA | D_SMA |  |  | Steel | 1
1.4.16 | DRV8302DCAR | DRV8302DCAR |  |  | Steel | 1
1.4.17 | ESP32_Motor_Controller_PCB | ESP32_Motor_Controller_PCB |  |  | Steel | 1
1.4.18 | IRFH7440TRPBF | IRFH7440TRPBF |  |  | Steel | 1
1.4.19 | R_2512_6332Metric | R_2512_6332Metric |  |  | Steel | 2
1.4.20 | USB_C_Receptacle_GCT_USB4105-xx-A_16P_TopMnt_Horizontal | USB_C_Receptacle_GCT_USB4105-xx-A_16P_TopMnt_Horizontal |  |  | Steel | 1
1.4.21 | ESP32-S3-WROOM-1U-N8R2--3DModel-STEP-56544 | ESP32-S3-WROOM-1U-N8R2--3DModel-STEP-56544 |  |  | Steel | 1
1.4.22 | MCP2551-I_SN | MCP2551-I_SN |  |  | Steel | 1
1.4.23 | JST_PH_S6B-PH-K_1x06_P2.00mm_Horizontal | JST_PH_S6B-PH-K_1x06_P2.00mm_Horizontal |  |  | Steel | 1
1.4.24 | D_SOD-123 | D_SOD-123 |  |  | Steel | 6
1.5 | 93655A093_Male-Female Threaded Hex Standoff | 93655A093_Male-Female Threaded Hex Standoff |  |  | ABS Plastic | 4
1.6 | Cycloidal Drive | Cycloidal Drive | External |  | ABS Plastic | 1
1.6.1 | Cycloidal Sketches | Cycloidal Sketches |  |  | ABS Plastic | 1
1.6.2 | Outer Casing | Outer Casing |  |  | ABS Plastic | 1
1.6.3 | Outer Pins | Outer Pins |  |  | ABS Plastic | 1
1.6.4 | Cycloidal Disc 2 | Cycloidal Disc 2 |  |  | ABS Plastic | 1
1.6.5 | Cycloidal Disc | Cycloidal Disc |  |  | ABS Plastic | 1
1.6.6 | Output Pins | Output Pins |  |  | ABS Plastic | 1
1.6.7 | Inner Shaft | Inner Shaft |  |  | ABS Plastic | 1
1.6.8 | Top Cover | Top Cover |  |  | ABS Plastic | 1
1.6.9 | 4668K143_Permanently Lubricated Stainless Steel Ball Bearing | 4668K143_Permanently Lubricated Stainless Steel Ball Bearing |  |  | ABS Plastic | 3
1.6.10 | 4668K259_Permanently Lubricated Stainless Steel Ball Bearing | 4668K259_Permanently Lubricated Stainless Steel Ball Bearing |  |  | ABS Plastic | 1
1.6.11 | 7588N53_Mold-in Inserts for Plastic | 7588N53_Mold-in Inserts for Plastic |  |  | ABS Plastic | 6
1.7 | Diametric Magnet 1/32 in, 1/4 in dia | Diametric Magnet 1/32 in, 1/4 in dia | External |  | ABS Plastic | 1
1.8 | ISO 4762 - M2 x 6 Steel 4.6 Plain | Hexagon Socket Head Cap Screw ISO 4762 - M2 x 6 Steel 4.6 Plain | External | Hexagon Socket Head Cap Screw ISO 4762 - M2 x 6 | Steel 4.6, Plain | 4
1.9 | BHSBHCS ASME B18.3.4M - M3 x 0.5 x 45 Steel Grade 2 Plain | Broached Hexagon Socket Button Head Cap Screw ASME B18.3.4M - M3 x 0.5 x 45 Steel Grade 2 Plain | External | Broached Hexagon Socket Button Head Cap Screw ASME B18.3.4M - M3 x 0.5 x 45 | Steel Grade 2, Plain | 5
1.10 | ISO 4762 - M2 x 14 Steel 4.6 Plain | Hexagon Socket Head Cap Screw ISO 4762 - M2 x 14 Steel 4.6 Plain | External | Hexagon Socket Head Cap Screw ISO 4762 - M2 x 14 | Steel 4.6, Plain | 2