## Components
Component | Supplier | Unit Price | Quantity / Board | Total Quantity 6 + 2 | Left to Purchase | Shipping Costs | Purchased | Arrived | Total | Link
N42 Neodymium Diametrically Magnetised Disc Magnet - 1/4 in. dia x 1/32 in. thick (Pack of 10) | First 4 Magnets | 3.85 | 1 | 1 | 0 | 7 | Yes | Yes | 10.85 | https://www.first4magnets.com/us/product/n42-neodymium-diametrically-magnetised-disc-magnet-1-4-in-dia-x-1-32-in-thick-20413?variant=1151
QWinOut High Performance 5010 360KV Disk Brushless Motor with Bullet Cap Mount for DIY FPV Drone Hexacopter Quadcopter MultiCopter | AliExpress | 15.455 | 1 | 2 | 0 | 0 | Yes | Yes | 30.91
QWinOut High Performance 5010 750KV Disk Brushless Motor with Bullet Cap Mount for DIY FPV Drone Hexacopter Quadcopter MultiCopter | QWinOut | 17.05 | 1 | 2 | 0 | 0 | Yes | Yes | 34.1 | https://qwinout.com/products/qwinout-high-performance-5010-750kv-disk-brushless-motor-with-bullet-cap-mount-for-diy-fpv-drone-hexacopter-quadcopter-multicopter?variant=37167971991701
Male Female Threaded Hex Standoff 6 mm long, M3 x 0.5 mm | HIVE | 0 | 4 | 32 | 0 | 0 | Yes | Yes | 0 | (Take more for more motors)
6x12mm Solid Pins 30 Units | AliExpress | 3.71 | 3 | 4 | 1 | 1 | Yes | Yes | 15.84 | https://es.aliexpress.com/item/1005009576693979.html?spm=a2g0o.productlist.main.6.1a877b3c2Fn66T&algo_pvid=783ef9cf-4d19-4659-b80d-1c10f7e1e8c5&algo_exp_id=783ef9cf-4d19-4659-b80d-1c10f7e1e8c5-5&pdp_ext_f=%7B%22order%22%3A%2225%22%2C%22eval%22%3A%221%22%2C%22fromPage%22%3A%22search%22%7D&pdp_npi=6%40dis%21EUR%212.12%211.80%21%21%2117.06%2114.50%21%402101ea8c17620079193144001e08bb%2112000049516358233%21sea%21ES%210%21ABX%211%210%21n_tag%3A-29910%3Bd%3A89c66183%3Bm03_new_user%3A-29895&curPageLogUid=N1LNBeR6Cvw2&utparam-url=scene%3Asearch%7Cquery_from%3A%7Cx_object_id%3A1005009576693979%7C_p_origin_prod%3A
Pedido LCSC Components | LCSC | 61.53 | 1 | 1 | 0 |  | Yes | Yes | 61.53
Pedido PCBs | JLCPCB | 13.23 | 1 | 1 | 0 |  | Yes | Yes | 13.23
PCB V2 + Stencil | JLCPCB | 28 | 1 | 1 | 1 | 16 | Yes | Yes | 44
Rodamiento 35x44x5mm - 2 units | AliExpress | 2.68 | 2 | 3 | 1 | 0 | Yes | Yes | 8.04 | https://es.aliexpress.com/item/1005009747825955.html?spm=a2g0o.productlist.main.1.6e677f6fN1wsYM&algo_pvid=cfecfe3a-19c9-41d0-a522-07a659d90927&algo_exp_id=cfecfe3a-19c9-41d0-a522-07a659d90927-0&pdp_ext_f=%7B%22order%22%3A%22272%22%2C%22eval%22%3A%221%22%2C%22fromPage%22%3A%22search%22%7D&pdp_npi=6%40dis%21EUR%212.15%210.99%21%21%2117.25%217.97%21%402101f54117624697608408331ec780%2112000050118769172%21sea%21ES%210%21ABX%211%210%21n_tag%3A-29910%3Bd%3A89c66183%3Bm03_new_user%3A-29895%3BpisId%3A5000000187623938&curPageLogUid=bQdaNbMqlH2g&utparam-url=scene%3Asearch%7Cquery_from%3A%7Cx_object_id%3A1005009747825955%7C_p_origin_prod%3A
Rodamiento BEC-7 12x18x4mm 6701RS - 10 units | AliExpress | 2.11 | 2 | 2 | 0 | 0 | Yes | Yes | 4.22 | https://es.aliexpress.com/item/1005006952693027.html?spm=a2g0o.productlist.main.1.4f522d0btKQSeK&algo_pvid=2248b353-f7c5-4f47-9a82-36cc6acbe0ea&algo_exp_id=2248b353-f7c5-4f47-9a82-36cc6acbe0ea-0&pdp_ext_f=%7B%22order%22%3A%2292%22%2C%22eval%22%3A%221%22%2C%22fromPage%22%3A%22search%22%7D&pdp_npi=6%40dis%21USD%216.64%210.99%21%21%2146.96%217.00%21%402101c44f17620074840681032ec5cf%2112000050577734593%21sea%21US%210%21ABX%211%210%21n_tag%3A-29910%3Bd%3A9e591d6%3Bm03_new_user%3A-29895%3BpisId%3A5000000187461913&curPageLogUid=Fww5FcILrGbL&utparam-url=scene%3Asearch%7Cquery_from%3A%7Cx_object_id%3A1005006952693027%7C_p_origin_prod%3A&gatewayAdapt=usa2esp4itemAdapt
Printed Cycloidal PLA | HIVE |  | 1 | 6 | 2 |  | Yes | Yes | 0
Cycloidal Disc 1 | Invention - SS | 0 | 1 | 6 | 6 | 0 | Yes | Yes | 0
Cycloidal Disc 2 | Invention - SS | 0 | 1 | 6 | 6 | 0 | Yes | Yes | 0
BHSBHCS ASME B18.3.4M - M3 x 0.5 x 3 Steel Grade 2 Plain | Senior Lab | 0 | 4 | 24 | 0 | 0 | Yes | Yes | 0
BHSBHCS ASME B18.3.4M - M3 x 0.5 x 4 Steel Grade 2 Plain | Senior Lab | 0 | 4 | 24 | 0 | 0 | Yes | Yes | 0
Hexagon Socket Head- M3 x 0.5 x 45 Steel Grade 2 Plain (48 mm rosca) | Invention | 0 | 5 | 30 | 0 | 0 | Yes | Yes | 0
M8 HoverBoard Screw | Home | 0 | 1 | 8 | 0 |  | Yes | Yes | 0
Link Motor Screw M3 20mm | Senior Lab | 0 | 6 | 36 | 0 |  | Yes | Yes | 0
Threaded inserts M3 6 mm Output | Senior Lab | 0 | 4 | 24 | 0 |  | Yes | Yes | 0
Threaded inserts M3 4 mm Output | Senior Lab | 0 | 6 | 36 | 0 |  | Yes | Yes | 0
5mm PIN | Invention - Screws | 0 | 1 | 2 | 0 |  | Yes | Yes | 0
10mm PIN | Invention - Screws | 0 | 1 | 2 | 0 |  | Yes | Yes | 0
M5 Rounded head link | Invention - Screws | 0 | 1 | 2 | 0 |  | Yes | Yes | 0
M5 Thread Rod Joint End | AliExpress | 3.97 | 1 | 2 | 0 |  | Yes | Yes | 7.94
[5 empty] | 0 |  | Yes | Yes | 0
Main Asturion PCB + Smaller Stencil | JLCPCB |  | 1 | 1 |  |  | No | No | 0
2nd Component Order | LCSC |  | 1 | 1 |  |  | No | No | 0
Soldering Air Station | Amazon | 57.5 | 1 | 1 | 0 |  | Yes | No | 57.5
0
Hexagon = Cylindrical head + allen socket | [8 empty] | 0
ASME = Rounded head + allen socket | [8 empty] | 0
0
288.16

## Electrical BOM
Id | Footprint | Quantity | Designation | Voltage comp | Voltage requirements | Total | Personal Stock | BUY / HIVE
2 | 2512 | 2 | 0.01R |  |  | 14 | 10 | 4 | LCSC
3 | 0201 | 1 | PESDNC2 |  |  | 7 | 50 | 0 |  |  | Number of boards | 7
4 | 0402 | 4 | 0R |  |  | 28 |  | 28
5 | 0402 | 1 | 3.3k |  |  | 7 |  | 7 |  |  | Number of hover boards | 2
6 | 0402 | 1 | 0.015uF |  |  | 7 |  | 7
7 | 0402 | 14 | 0.1 uF | 10V | Max 5V | 98 | 500 | 0
8 | 0402 | 1 | 200k |  |  | 7 |  | 7
9 | 0402 | 2 | 1k |  |  | 14 |  | 14
10 | 0402 | 9 | 10k |  |  | 63 |  | 63
11 | 0402 | 2 | 2.2nF |  |  | 14 | 100 | 0
12 | 0402 | 4 | 100k |  |  | 28 |  | 28
13 | 0402 | 1 | 1.5nF |  |  | 7 |  | 7
14 | 0402 | 2 | 5.1k |  |  | 14 |  | 14
15 | 0402 | 1 | 36pF |  |  | 7 | 20 | 0
16 | 0402 | 2 | 560pF |  |  | 14 |  | 14
17 | 0402 | 1 | 86.6k |  |  | 7 |  | 7
18 | 0402 | 2 | 56 |  |  | 14 |  | 14
19 | 0402 | 2 | 1nF | 50V |  | 14 |  | 14
20 | 0402 | 1 | 4k7 |  |  | 7 |  | 7
21 | 0402 | 1 | 0.022uF | 16V |  | 7 |  | 7
22 | 0603 | 4 | LED |  |  | 28 | 100 | 0
23 | 0603 | 2 | 10k |  |  | 14 |  | 14
24 | 0603 | 1 | NTC 10k |  |  | 7 | 20 | 0
25 | 0603 | 1 | 15pF |  |  | 7 |  | 7
26 | 0603 | 2 | 100R |  |  | 14 |  | 14
27 | 0603 | 4 | 1uF | 6.3V | Max 5V | 28 |  | 28
28 | 0603 | 6 | 22R |  |  | 12 |  | 12
29 | 0603 | 6 | 10R |  |  | 42 |  | 42
30 | 0603 | 1 | 2.2uF | 16V - 30 from Senior |  | 7 | 0 | 7 | LCSC
31 | 0603 | 2 | 56 |  |  | 14 |  | 14
32 | 0603 | 1 | 150R |  |  | 7 |  | 7
33 | 0603 | 4 | 0.1uF | 16V | Required GH | 28 |  | 28 | Can be changed by 0805 50V |  | LCSC
34 | 0603 | 1 | 121R |  |  | 7 |  | 7
35 | 0603 | 1 | 1100 |  |  | 7 |  | 7
36 | 0603 | 1 | 100k |  |  | 7 |  | 7
37 | 0603 | 1 | 3.3k |  |  | 7 |  | 7
38 | 0805 | 1 | 22uF |  | 35V | 7 | 0 | 7 | LCSC | Higher voltage rating
39 | 0805 | 1 | 47uF |  | 35V | 2 | 0 | 2 | LCSC | Higher voltage rating
40 | 0805 | 3 | 0.1 uF | 50V |  | 21 | 40 | 0
41 | 0805 | 1 | 4.7uF |  |  | 7 | 0 | 7 | LCSC
42 | 0805 | 2 | 2.2uF |  |  | 14 | 0 | 14 | LCSC
43 | 0805 | 1 | 22uF | 6.3V | 3V3 | 7 | 30 | 0 | LCSC
44 | 0805 | 10 | 10uF |  |  | 70 | 0 | 70 | LCSC
45 | 0805 | 3 | 2.2uF |  |  | 21 | 0 | 21 | LCSC
46 | B360A | 1 | B360 |  |  | 7 | 0 | 7 | Prior B3030
47 | D_SMC | 1 | SMCJ45CA |  |  | 2 | 0 | 2 | LCSC
48 | D_SMC | 1 | SMAJ30CA |  |  | 5 | 10 | 0
49 | D_SOD-123 | 1 | BZT52C18 |  |  | 7 | 50 | 0
50 | DRV8302 | 1 | DRV8302DCAR |  |  | 7 | 3 | 4
51 | ESP32-S3-WROOM-1U | 1 | ESP32-S3-WROOM-1 |  |  | 7 | 3 | 4
52 | Ferrite Bead | 1 | 0603 - 600R, 100Mhz |  |  | 7 | 0 | 7
53 | JST_PH_S2B-PH Male | 2 | Male Connector |  |  | 12 | 14 | 0
54 | JST_PH_S2B-PH-K_1x02_P2.00mm_Horizontal | 1 | CAN1 |  |  | 7 | 50 | 0
55 | JST_PH_S2B-PH-K_1x02_P2.00mm_Horizontal | 1 | CAN2 |  |  | 7 | 50 | 0
56 | JST_PH_S5B-PH-K_1x05_P2.00mm_Horizontal | 1 | Hall Encoder Male |  |  | 2 | 4 | 0
57 | JST_PH_S5B-PH-K_1x05_P2.00mm_Horizontal | 1 | Hall Encoder |  |  | 0 | 4 | 0
58 | MOSFET | 6 | FH4008GS |  |  | 42 | 21 | 21
59 | MOSFET RPP | 1 | XRS80P06F |  |  | 7 | 0 | 7
60 | SM7850 | 1 | 22uH |  | more than 2A | 2 | 1 | 1 | LCSC
61 | SM7850 | 1 | 42uH or 47uH |  | more than 2A | 1 | 0 | 1 | LCSC
62 | SM7850 | 1 | 12uH |  |  | 5 | 5 | 0
63 | SOD-123 | 5 | 1N4002 |  |  | 35 | 100 | 0
64 | SOIC127P599X175-8N | 1 | MCP2551-I_SN |  |  | 7 | 3 | 4
65 | SOIC127P600X175-8N | 1 | MT6701CT-AKD |  |  | 7 | 3 | 4
66 | SOT-23-5 | 1 | TLV75733PDBV |  |  | 7 | 10 | 0
67 | SOT-23-6 | 1 | SRV05-4 |  |  | 7 | 20 | 0
68 | SW | 2 | TS-1088AR02016 |  |  | 14 | 10 | 4 | LCSC | More than 16
69 | USB_C_Receptacle_Palconn_UTC16-G | 1 | USB_C 3.1 |  |  | 7 | 10 | 0
70 | XDCR_BMI270 | 1 | BMI270 |  |  | 2 | 3 | 0
71 | XT30 | 2 | Female |  |  | 14 | 8 | 6
72 | XT30 | 2 | Male |  |  | 14 | 18 | 0
73 | XT60 | 2 | Male |  |  | 2 | 2 | 0
74 | XT60 | 2 | Female |  |  | 2 | 0 | 2
75 | Bulk Capacitors | 2 | 220uF |  | 50V | 4 | 4 | 0
76 | [5 empty] | 0 | 0 | 0
77 | [5 empty] | 0 | 0 | 0
78 | [5 empty] | 0 | 0 | 0
79 | [5 empty] | 0 | 0 | 0
80 | [5 empty] | 0 | 0 | 0
81 | [5 empty] | 0 | 0 | 0
82 | [5 empty] | 0 | 0 | 0
83 | [5 empty] | 0 | 0 | 0
84 | [5 empty] | 0 | 0 | 0
85 | [5 empty] | 0 | 0 | 0
86 | [5 empty] | 0 | 0 | 0
87 | [5 empty] | 0 | 0 | 0
88 | [5 empty] | 0 | 0 | 0
89 | [5 empty] | 0 | 0 | 0
90 | [5 empty] | 0 | 0 | 0
91 | [5 empty] | 0 | 0 | 0
92 | [5 empty] | 0 | 0 | 0
93 | [5 empty] | 0 | 0 | 0
94 | [5 empty] | 0 | 0 | 0
95 | [5 empty] | 0 | 0 | 0
96 | [5 empty] | 0 | 0 | 0
97 | [5 empty] | 0 | 0 | 0
98 | [5 empty] | 0 | 0 | 0
99 | [5 empty] | 0 | 0 | 0
100 | [5 empty] | 0 | 0 | 0
101 | [5 empty] | 0 | 0 | 0